## PCB_Project
Comment | Designator | Quantity | Value | Manufacturer | Manufacturer_Reference_ID | Supplier | Supplier_Reference_ID | Supplier_Link
ATMega328P | AM1 | 1
CAP POL | C1, C3, C5, C7 | 4 | 10µF | TEAPO | KSS106M016S1A5B07K | FARNELL | 2901338 | https://pt.farnell.com/teapo/kss106m016s1a5b07k/cap-10-f-16v-20/dp/2901338
CAP NON POL | C2, C4, C6, C10 | 4 | 100nF | TDK | FA28X8R1E104KNU06 | FARNELL | 3416633 | https://pt.farnell.com/tdk/fa28x8r1e104knu06/cap-aec-q200-0-1uf-25v-mlcc-radial/dp/3416633
CAP SMD | C8, C9 | 2 | 47pF | MULTICOMP PRO | MC0603N470J500CT | FARNELL | 1759062 | https://pt.farnell.com/multicomp/mc0603n470j500ct/cap-47pf-50v-5-c0g-np0-0603/dp/1759062
LED RED | D1 | 1 |  | MULTICOMP PRO | MCL053PD | FARNELL | 1581136 | https://pt.farnell.com/multicomp-pro/mcl053pd/led-5mm-36-hi-red/dp/1581136
DIODO TVS | D2 | 1 |  | LITTELFUSE | AQ1205-01FTG | MOUSER ELETRONICS | 576-AQ1205-01FTG | https://pt.mouser.com/ProductDetail/Littelfuse/AQ1205-01FTG?qs=tlsG%2FOw5FFgT817I6cPGrg%3D%3D
LED YELLOW | D3 | 1 |  | MULTICOMP PRO | MCL053SYC | FARNELL | 1581180 | https://pt.farnell.com/multicomp/mcl053syc/led-5mm-16-yellow/dp/1581180
FUSIVEL | F1 | 1 |  | LITTELFUSE | MINISMDC050F-2 | FARNELL | 1175839RL | https://pt.farnell.com/littelfuse/minismdc050f-2/ptc-resettable-fuse-24vdc-1812/dp/1175839RL?ost=1175839rl
BUZZER | LS1 | 1 |  | MULTICOMP PRO | MP-ABI-050-RC | FARNELL | 2534976 | https://pt.farnell.com/pro-signal/abi-050-rc/buzzer-electro-mechanical-5vdc/dp/2534976
SERIAL PORT COMM | P1 | 1 |  | HARWIN | M20-9970345 | FARNELL | 3756371 | https://pt.farnell.com/harwin/m20-9970345/conn-header-6pos-2row-2-54mm/dp/3756371?st=m20%20997
POLOLU AVR PROG | P2 | 1 |  | AMPHENOL | 10129380-906002BLF | FARNELL | 3728437 | https://pt.farnell.com/amphenol-communications-solutions/10129380-906002blf/conn-header-6pos-1row-2-54mm/dp/3728437?ost=3728437
RES THT | R1, R4, R5 | 3 | 10K | MULTICOMP PRO | MCF 0.25W 3M9 | FARNELL | 1186242 | https://pt.farnell.com/multicomp/mcf-0-25w-3m9/res-3m9-5-250mw-axial-carbon-film/dp/1186242
RES THT | R2, R3 | 2 | 150R | TE CONNECTIVITY | LR0204F150R | FARNELL | 2329872 | https://pt.farnell.com/te-connectivity/lr0204f150r/res-150r-1-250mw-axial-metal-film/dp/2329872
RES THT | R8 | 1 | 5K76 | KOA | MF1/4DCT52R5761F | FARNELL | 3541444 | https://pt.farnell.com/koa-speer-electronics/mf1-4dct52r5761f/res-5k76-0-25w-axial-metal-film/dp/3541444
RES SMD | R6, R7 | 2 | 120R | MULTICOMP PRO | MCWR04X1200FTL | FARNELL | 2447103 | https://pt.farnell.com/multicomp/mcwr04x1200ftl/res-120r-1-0-0625w-thick-film/dp/2447103
RES SMD | R10, R11 | 2 | 27R | WALSIN | WR06X270 JTL | FARNELL | 2670728 | https://pt.farnell.com/walsin/wr06x270-jtl/res-27r-5-0-1w-0603-thick-film/dp/2670728
VARISTOR | R9 | 1 |  | YAGEO | 241KD07-TR | FARNELL | 3052479 | https://pt.farnell.com/yageo/241kd07-tr/varistor-mov-395v-disc-7mm/dp/3052479
NTC | RT1 | 1 |  | VISHAY | NTCLE100E3102JB0A | FARNELL | 3020808 | https://pt.farnell.com/vishay/ntcle100e3102jb0a/ntc-thermistor-1k-radial-leaded/dp/3020808
SWITCH | S1, S2 | 2 |  | MULTICOMP | MC32829 | FARNELL | 2543090 | https://pt.farnell.com/multicomp/mc32829/tactile-switch-spst-no-0-05a-12v/dp/2543090
USB CONVERTER | U1 | 1 |  | FTDI CHIP | FT230XS-R | FARNELL | 2081321 | https://pt.farnell.com/ft+I2:I22di/ft230xs-xr/i-f-usb2-0-fs-to-basic-uart-16ssop/dp/2081321?st=ftdi%20ft230xs-r